## Sheet1
Product Name | Quanity | Price Per Unit | Total Price | Link | Additional Notes
Nema 17 Stepper Motor Bipolar 1.8deg 1.5A 42Ncm 42x42x40mm 4 Wires with 1m | 2 | 8.07 | 16.14 | https://www.duino.lk/product/nema-17-stepper-motor-bipolar-1-8deg-1-5a-42ncm-42x42x40mm/ | bipolar version
Linear Rod M8 x 450mm + 350mm | 2 | 5.81 | 11.62 | https://www.duino.lk/product/1000mm-8mm-smooth-shaft/ | I need x2 450mm and x2 350mm for x and y axis. Buying 2 m totally
Linear Rod 3mm | 2 |  | 0 |  | Cant seem to find it anywhere, will have to get from a CDROM
Threaded Rod M8 x 480mm |  |  | 0 |  | Havent found it yet
LM8UU Bearings | 8 | 1.45 | 11.6 | https://www.duino.lk/product/lm8luu-lm20luu-ball-bearings/
SG90 Servo Motor | 1 | 1.81 | 1.81 | https://www.duino.lk/product/servo-motor-sg90-9g-micro-servo-motor/
Spring |  |  | 0 |  | From Ball point pen lol
GT2 Pulley, 16 teeth | 2 | 0.97 | 1.94 | https://www.duino.lk/product/gt2-16t-16-teeth-5mm-bore/
Bearing 624zz | 5 | 0.48 | 2.4 | https://www.duino.lk/product/624zz-ball-bearing/
GT2 6mm Width 2GT PU (Steel Transmission Timing Belt 1m | 2 | 1.61 | 3.22 | https://www.duino.lk/product/gt2-6mm-width-2gt-pu-transmission-timing-belt/ | Have to buy 2 of these for 2m
CNC Shield V3.0 + uno R3 + 4pcs a4988 drivers | 1 | 20.97 | 20.97 | https://www.duino.lk/product/cnc-shield-v3-0-uno-r3-4pcs-a4988-drivers/ | Buying the Kit is cheaper than buying them individually
Jumper Connector | 1 | 0.32 | 0.32 | https://www.duino.lk/product/2-pin-jumper-connector-stud-2-54mm-standard/
12V 2A Power Supply | 1 | 2.42 | 2.42 | https://www.duino.lk/product/power-supply-adapter-3-pin-ac-dc-12v-2a/
3D Printing (Printing Legion) | 1 | 30 | 30
Exchange Tax |  |  | 5
Shipping |  |  | 5
Total |  |  | 112.44